## Sheet1
Bytes Counter v1 BOM (Sample Bill of Materials)
Item # | *Designator | *Qty | Layer | Manufacturer | *Mfg Part # | Description / Value | *Package/Footprint | Type | Your Instructions / Notes | Price
1 | IC1 | 1 | top | Microchip | PIC18LF14K50T-I/SS | MicroProcessor | 20-SSOP | SMD | It has to be the official part
2 | LED1 | 1 | top | TOGIALED | TJ-S2012SW8TGLC2G-A5 | Green LED | 0805 | SMD | It can be replaced for other parts
3 | Q1,Q2,Q3,Q4,Q5 | 5 | top | TOSHIBA | 2SC2712 | NPN transistor 150mA | SOT23-3 | SMD | It can be replaced for other parts
4 | R3, R14 | 2 | top | RALEC | RTT052200FTP | 220 Ohm Resistor / 125mW | 0805 | SMD | It can be replaced for other parts
5 | R4, R6, R8, R10 | 4 | top | YAGEO | RC0805FR-7W100RL | 100 Ohm Resistor / 250mW | 0805 | SMD | It can be replaced for other parts
6 | R1, R5, R7, R9, R13 | 5 | top | RALEC | RTT054701FTP | 4.7k Ohm Resistor / 125mW | 0805 | SMD | It can be replaced for other parts
7 | R2, R11, R12, R15, R16 | 5 | top | YAGEO | RT0805CRD0710KL | 10K Ohm Resistor / 125mW | 0805 | SMD | It can be replaced for other parts
8 | C1, C2, C3 | 3 | top | YAGEO | AC0805KRX7R9BB104 | 100nF Capacitor 50V | 0805 | SMD | It can be replaced for other parts
9 | D1, D2 | 2 | top | BAS170WS-E3-08 | Vishay Intertech | 70V Schottky diode | SOD-323-2 | SMD | It can be replaced for other parts
10 | S1, S2 | 2 | top | Diptronics | DTS-21K-V | Buttons | 4POS | thru-hole | It can be replaced for other parts
11 | U2 | 1 | Bottom | AAA-BAT-029-K01 | LOTES | 2032 Battery Holder | 2POS | thru-hole | It can be replaced for other parts
12 | U1 | 1 | top | FJ3461AH | Shenzhen Zhihao Elec | Display | 12POS | thru-hole | It can be replaced for other parts
13 | LS1 | 1 | top | Jiangsu Huaneng Elec | TMB12A05 | Buzzer | 2POS | thru-hole | It can be replaced for other parts
| Total: | 33 | [6 empty] | Total: